## USA CG Calc
USA Weight & Balance Calculator
Enter Weights Here |  | General Warnings | Notes | [6 empty] | CG Incr | Bott 1/3 | Mid 1/3 | Aft 1/3
Front Seat Weight | 0 |  | Weight & Balance from 05-12-2011 | N4446Y | Empty Weight | 888 | 28 | 24864
Back Seat Weight | 0 |  |  | Add Ballast | Front Seat | 0 | -45.3 | 0
Total Weight | 0 |  |  |  | Rear Seat | 0 | 1.6 | 0 | C.G.
[5 empty] | Total Weight | 888 |  | 24864 | 28
[5 empty] | Max Weight | 1279
Minimum solo pilot weight front s\eat | 154 | lbs for 46Y, 813 and 85W |  |  | Remaining Wt. | 391 | [7 empty] | 410
Minimum solo pilot weight front seat | 170 | lbs for 8BG |  | CG Range % - 0% forward 100% aft |  |  | Forward C.G. Limit | Aft C.G. Limit |  |  | 10.24 | 12.8633 | 15.4867
Minimum solo pilot weight front seat | 157 | lbs for 0PX |  | 225.7% | CG Aft Of Rear Limit | C.G. Range | 10.24 | 18.11 |  | 2.6233 | 12.8633 | 15.4867 | 18.11
Minimum solo pilot weight front seat | 147 | lbs for 332
|  |  | Weight & Balance from 05-24-2016 | N80PX | Empty Weight | 976 | 28.1 | 27425.6
Max structural weight limit in each seat | 242 | lbs |  | Add Ballast | Front Seat | 0 | -44.9 | 0
Club parachute | 14 | lbs each |  |  | Rear Seat | 0 | 0.4 | 0 | C.G.
Ballast weights (Twin II only) | 12 | lbs each |  |  | Total Weight | 976 |  | 27425.6 | 28.1
Ballast weights at moment equal to (Twin II only) | 16 | lbs each |  |  | Max Weight | 1435
[5 empty] | Remaining Wt. | 459
*Remember to use total weight in each seat (pilot, parachute, supplies and ballast). |  |  |  | CG Range % - 0% forward 100% aft |  |  | Forward C.G. Limit | Aft C.G. Limit |  |  | 10.24 | 12.8633 | 15.4867
|  |  |  | 226.9% | CG Aft Of Rear Limit | C.G. Range | 10.24 | 18.11 |  | 2.6233 | 12.8633 | 15.4867 | 18.11
Weight x Arm = Moment, Total Moment divided by the Total Weight equals the C.G.
|  |  | Weight & Balance from 06-30-2011 | N228BG | Empty Weight | 915 | 29.85 | 27312.75
|  |  |  | Add Ballast | Front Seat | 0 | -45.3 | 0
[5 empty] | Rear Seat | 0 | 1.6 | 0 | C.G.
[5 empty] | Total Weight | 915 |  | 27312.75 | 29.85
[5 empty] | Max Weight | 1279
[5 empty] | Remaining Wt. | 364
|  |  |  | CG Range % - 0% forward 100% aft |  |  | Forward C.G. Limit | Aft C.G. Limit |  |  | 10.24 | 12.8633 | 15.4867
|  |  |  | 249.2% | CG Aft Of Rear Limit | C.G. Range | 10.24 | 18.11 |  | 2.6233 | 12.8633 | 15.4867 | 18.11
|  |  | Weight & Balance from 10-17-2013 | N8485W | Empty Weight | 940 | 28.26 | 26564.4
|  |  |  | Add Ballast | Front Seat | 0 | -44.9 | 0
[5 empty] | Rear Seat | 0 | 0.4 | 0 | C.G.
[5 empty] | Total Weight | 940 |  | 26564.4 | 28.26
[5 empty] | Max Weight | 1435
[5 empty] | Remaining Wt. | 495
|  |  |  | CG Range % - 0% forward 100% aft |  |  | Forward C.G. Limit | Aft C.G. Limit
|  |  |  | 229% | CG Aft Of Rear Limit | C.G. Range | 10.24 | 18.11
|  |  | Weight & Balance from 03-04-2018 | N7813 | Empty Weight | 958 | 28.75 | 27542.5
code=usa |  |  |  | Add Ballast | Front Seat | 0 | -44.9 | 0
[5 empty] | Rear Seat | 0 | 0.4 | 0 | C.G.
[5 empty] | Total Weight | 958 |  | 27542.5 | 28.75
[5 empty] | Max Weight | 1435
[5 empty] | Remaining Wt. | 477
|  |  |  | CG Range % - 0% forward 100% aft |  |  | Forward C.G. Limit | Aft C.G. Limit
|  |  |  | 235.2% | CG Aft Of Rear Limit | C.G. Range | 10.24 | 18.11
|  |  | Weight & Balance from 08-17-2018 | N65332 | Empty Weight | 566 | 25.73 | 14563.18
|  |  |  | Add Ballast | Front Seat | 0 | -20.9 | 0
[5 empty] | Total Weight | 566 |  | 14563.18 | 25.73
[5 empty] | Max Weight | 770
[5 empty] | Remaining Wt. | 204
|  |  |  | CG Range % - 0% forward 100% aft |  |  | Forward C.G. Limit | Aft C.G. Limit
|  |  |  | 267.8% | CG Aft Of Rear Limit | C.G. Range | 11 | 16.5